## Sayfa1
Model | TN-PRO-IF-1 '' P1,86 '' | TN-PRO-IF-2 '' P2 '' | TN-PRO-IF-2 '' P2,5 '' | TN-PRO-IF-3 '' P3,07 '' | TN-PRO-IF-4 '' P4 ''
Series Name | TN-PRO-IF Series | TN-PRO-IF Series | TN-PRO-IF Series | TN-PRO-IF Series | TN-PRO-IF Series
Panel installation type | indoor Fix installation | indoor Fix installation | indoor Fix installation | indoor Fix installation | indoor Fix installation
Operating Environment | Indoor | Indoor | Indoor | Indoor | Indoor
Pixel Pitch | P1,86 | P2 | P2,5 | P3,07 | P4
Brightness | >800 | >800 | >1100 | >1100 | >1100
Refresh Rate | 3840/7680Hz | 3840/7680Hz | 3840/7680Hz | 3840/7680Hz | 3840/7680Hz
Weight | ~21 | ~21 | ~21 | ~21 | ~21
Mask or / GOB | GOB | GOB | GOB | GOB | GOB
Material Brands
Lamp | Class A | Class A | Class A | Class A | Class A
Entegred | Chipone or Smilier | Chipone or Smilier | Chipone or Smilier | Chipone or Smilier | Chipone or Smilier
Powersupply | Meanwell or G-Energy or smilier | Meanwell or G-Energy or smilier | Meanwell or G-Energy or smilier | Meanwell or G-Energy or smilier | Meanwell or G-Energy or smilier
Controller | Novastar | Novastar | Novastar | Novastar | Novastar
Connectors | Seetronic | Seetronic | Seetronic | Seetronic | Seetronic
PRODUCT DETAILS
Module Specifications
Pixel Configuration | SMD 1212 | SMD 1212 | SMD 2020 | SMD 2020 | SMD 2020
Led Chip | Cooper | Cooper | Cooper | Cooper | Cooper
Led | Space Black | Space Black | Space Black | Space Black | Space Black
Module Size (mm) | 320 x 160mm | 320 x 160mm | 320 x 160mm | 320 x 160mm | 320 x 160mm
Module Resoulation | 172x86px | 160x80px | 128x64px | 104x52px | 80x40px
Processing | >14-16 Bit | >14-16 Bit | >14-16 Bit | >14-16 Bit | >14-16 Bit
PCB Quality | Best Quality | Best Quality | Best Quality | Best Quality | Best Quality
Mask Quality | Best Quality | Best Quality | Best Quality | Best Quality | Best Quality
Picture / Video | High Quality | High Quality | High Quality | High Quality | High Quality
Cabinet Specification
Module Per Cabinet | 6 Module | 6 Module | 6 Module | 6 Module | 6 Module
Cabinet Size (mm) | 640x480x70mm | 640x480x70mm | 640x480x70mm | 640x480x70mm | 640x480x70mm
Cabinet Material | Die-Casting Aliminum | Die-Casting Aliminum | Die-Casting Aliminum | Die-Casting Aliminum | Die-Casting Aliminum
Cabinet Angle for Curved
Cabinet Angle for Flexible
Cabinet Angle for Corner
Cabinet Angle for 45° | Possible | Possible | Possible | Possible | Possible
Weight Per Panel Net kg. | ~6,5 | ~6,5 | ~6,5 | ~6,5 | ~6,5
Cabinet Resolution | 384x258px | 320x240px | 256x192px | 208x156px | 160x120px
Pixel Density / Cabinet | 88753px | 76800px | 49152px | 32448 | 19200
IP Rating | IP40 | IP40 | IP40 | IP40 | IP40
Other Specification
Driving IC Type | PWM | PWM | PWM | PWM | PWM
Reframe Quality | High End Quality | High End Quality | High End Quality | High End Quality | High End Quality
No Waterless Ripple of Camera | Camera >%90 | Camera >%90 | Camera >%90 | Camera >%90 | Camera >%90
Driving Method | 1/29 | 1/40 | 1/32 | 1/26 | 1/20
Resolution/SQM | 538x538px | 250x250px | 250x250px | 325x325px | 250x250px
Pixel Density / m2 | 289444px | 250000px | 250000px | 105625 | 62500
White Color Calibration | 3.500K~8.500K 3.500K~8.500K | 3.500K~8.500K 3.500K~8.500K | 3.500K~8.500K 3.500K~8.500K | 3.500K~8.500K 3.500K~8.500K | 3.500K~8.500K 3.500K~8.500K
Horizontal Viewing Angle | 140 (±30) 140 (±30) | 140 (±30) 140 (±30) | 140 (±30) 140 (±30) | 140 (±30) 140 (±30) | 140 (±30) 140 (±30)
Vertical Viewing Angle | 140 (±30) 140 (±30) | 140 (±30) 140 (±30) | 140 (±30) 140 (±30) | 140 (±30) 140 (±30) | 140 (±30) 140 (±30)
Rotation Per 90 Degree | Yes | Yes | Yes | Yes | Yes
Free Rotation | No | No | No | No | No
Clear View | Yes | Yes | Yes | Yes | Yes
Refresh Rate Quality | High Qıality | High Qıality | High Qıality | High Qıality | High Qıality
High Refresh Rate (PLL) | Yes | Yes | Yes | Yes | Yes
High Refresh Power Saving | Yes | Yes | Yes | Yes | Yes
High Refresh Dynamic Power Saving | Yes | Yes | Yes | Yes | Yes
Expected LED Lifetime %50 | %50 >100.000 Hours >100.000 Hours | %50 >100.000 Hours >100.000 Hours | %50 >100.000 Hours >100.000 Hours | %50 >100.000 Hours >100.000 Hours | %50 >100.000 Hours >100.000 Hours
Operating Temperature Range | -10 – +45 (±10) -10 – +45 (±10) | -10 – +45 (±10) -10 – +45 (±10) | -10 – +45 (±10) -10 – +45 (±10) | -10 – +45 (±10) -10 – +45 (±10) | -10 – +45 (±10) -10 – +45 (±10)
Operating Humidity Range | -40! " +60! ,10%-90%RH -40! " +60! ,10%-90%RH | -40! " +60! ,10%-90%RH -40! " +60! ,10%-90%RH | -40! " +60! ,10%-90%RH -40! " +60! ,10%-90%RH | -40! " +60! ,10%-90%RH -40! " +60! ,10%-90%RH | -40! " +60! ,10%-90%RH -40! " +60! ,10%-90%RH
Power on Time (<w/sqm) | 800W | 800W | 800W | 800W | 800W
Power Consumption (<w/sqm) | 540W | 450W | 470W | 460W | 450W
Average Power Consumption (<w/sqm) | 160W | 135W | 141W | 138W | 135W
Voltage Range | 47 ~ 63Hz / 110 ~ 240 VAC 47 ~ 63Hz / 110 ~ 240 VAC | 47 ~ 63Hz / 110 ~ 240 VAC 47 ~ 63Hz / 110 ~ 240 VAC | 47 ~ 63Hz / 110 ~ 240 VAC 47 ~ 63Hz / 110 ~ 240 VAC | 47 ~ 63Hz / 110 ~ 240 VAC 47 ~ 63Hz / 110 ~ 240 VAC | 47 ~ 63Hz / 110 ~ 240 VAC 47 ~ 63Hz / 110 ~ 240 VAC
Version | REV2025 | REV2025 | REV2025 | REV2025 | REV2025
Packing include | Plate-Power-Cat5 Cable | Plate-Power-Cat5 Cable | Plate-Power-Cat5 Cable | Plate-Power-Cat5 Cable | Plate-Power-Cat5 Cable
Usage Area | Rental Area | Rental Area | Rental Area | Rental Area | Rental Area
Certificate | CE/EMC/LVD-ATR-EUR1 ISO9001:2015 ISO-14001:2015 | CE/EMC/LVD-ATR-EUR1 ISO9001:2015 ISO-14001:2015 | CE/EMC/LVD-ATR-EUR1 ISO9001:2015 ISO-14001:2015 | CE/EMC/LVD-ATR-EUR1 ISO9001:2015 ISO-14001:2015 | CE/EMC/LVD-ATR-EUR1 ISO9001:2015 ISO-14001:2015