## Sayfa1
Model | TN-PRO-OF-4F '' 960x960mm | TN-PRO-OF-5F '' 960x960mm | TN-PRO-OF-6F P6,67 '' 960x960mm
Series Name | F Series | F Series | F Series
Panel installation type | Fix installation | Fix installation | Fix installation
Operating Environment | Outdoor | Outdoor | Outdoor
Pixel Pitch | P4 | P5 | P6,67
Brightness | >6300 Nits | >6300 Nits | >6500 Nits
Refresh Rate | 3840Hz | 3840Hz | 3840Hz
Weight | ~25 | ~25 | ~25
Mask or / GOB | Mask | Mask | Mask
Material Brands
Lamp | Class A | Class A | Class A
Entegred | Chipone or Smilier | Chipone or Smilier | Chipone or Smilier
Powersupply | Meanwell or G-Energy or smilier | Meanwell or G-Energy or smilier | Meanwell or G-Energy or smilier
Controller | Novastar | Novastar | Novastar
Connectors | Seetronic | Seetronic | Seetronic
PRODUCT DETAILS
Module Specifications
Pixel Configuration | SMD 1921 | SMD 1921 | SMD 2727
Led Chip | Cooper | Cooper | Cooper
Led | Black Shell | Black Shell | Black Shell
Module Size (mm) | 320 x 320mm | 320 x 320mm | 320 x 320mm
Module Resoulation | 80x80px | 64x64px | 48x48px
Processing | >14-16 Bit | >14-16 Bit | >14-16 Bit
PCB Quality | Best Quality | Best Quality | Best Quality
Mask Quality | Best Quality | Best Quality | Best Quality
Picture / Video | High Quality | High Quality | High Quality
Cabinet Specification
Module Per Cabinet | 9 Module | 9 Module | 9 Module
Cabinet Size (mm) | 960x960x105mm | 960x960x105mm | 960x960x105mm
Cabinet Material | Aliminum | Aliminum | Aliminum
Cabinet Angle for Curved
Cabinet Angle for Flexible
Cabinet Angle for Corner
Cabinet Angle for 45° | 45° Square Cabinet Optional | 45° Square Cabinet Optional | 45° Square Cabinet Optional
Weight Per Panel Net kg. | ~25 | ~25 | ~25
Cabinet Resolution | 240x240px | 192x192px | 144x144px
Pixel Density / Cabinet | 57600 | 36864 | 20736
IP Rating | IP65 | IP65 | IP65
Other Specification
Driving IC Type | PWM | PWM | PWM
Reframe Quality | High End Quality | High End Quality | High End Quality
No Waterless Ripple of Camera | Camera >%90 | Camera >%90 | Camera >%90
Driving Method | 1/10 | 1/10 | 1/6
Resolution/SQM | 250x250px | 200x200px | 150x150px
Pixel Density / m2 | 62500px | 40000px | 22500px
White Color Calibration | 3.500K~8.500K 3.500K~8.500K | 3.500K~8.500K 3.500K~8.500K | 3.500K~8.500K 3.500K~8.500K
Horizontal Viewing Angle | 140 (±30) 140 (±30) | 140 (±30) 140 (±30) | 140 (±30) 140 (±30)
Vertical Viewing Angle | 140 (±30) 140 (±30) | 140 (±30) 140 (±30) | 140 (±30) 140 (±30)
Rotation Per 90 Degree | Yes | Yes | Yes
Free Rotation | No | No | No
Clear View | Yes | Yes | Yes
Refresh Rate Quality | High Qıality | High Qıality | High Qıality
High Refresh Rate (PLL) | Yes | Yes | Yes
High Refresh Power Saving | Yes | Yes | Yes
High Refresh Dynamic Power Saving | Yes | Yes | Yes
Expected LED Lifetime %50 | %50 >100.000 Hours >100.000 Hours | %50 >100.000 Hours >100.000 Hours | %50 >100.000 Hours >100.000 Hours
Operating Temperature Range | -10 – +45 (±10) -10 – +45 (±10) | -10 – +45 (±10) -10 – +45 (±10) | -10 – +45 (±10) -10 – +45 (±10)
Operating Humidity Range | -40! " +60! ,10%-90%RH -40! " +60! ,10%-90%RH | -40! " +60! ,10%-90%RH -40! " +60! ,10%-90%RH | -40! " +60! ,10%-90%RH -40! " +60! ,10%-90%RH
Power on Time (<w/sqm) | 900W | 900W | 900W
Power Consumption (<w/sqm) | 800W | 800W | 800W
Average Power Consumption (<w/sqm) | 400W | 400W | 400W
Voltage Range | 47 ~ 63Hz / 110 ~ 240 VAC 47 ~ 63Hz / 110 ~ 240 VAC | 47 ~ 63Hz / 110 ~ 240 VAC 47 ~ 63Hz / 110 ~ 240 VAC | 47 ~ 63Hz / 110 ~ 240 VAC 47 ~ 63Hz / 110 ~ 240 VAC
Version | REV2025 | REV2025 | REV2025
Packing include | Plate-Power-Cat5 Cable | Plate-Power-Cat5 Cable | Plate-Power-Cat5 Cable
Usage Area | Rental Area | Rental Area | Rental Area
Certificate | CE/EMC/LVD-ATR-EUR1 ISO9001:2015 ISO-14001:2015 | CE/EMC/LVD-ATR-EUR1 ISO9001:2015 ISO-14001:2015 | CE/EMC/LVD-ATR-EUR1 ISO9001:2015 ISO-14001:2015