## Sayfa1
Model | ZR-3 OR '' P3,91 500x500 '' | ZR-3 OR '' P3,91 500x1000 '' | ZR-3 OR '' P3,91 250x500 '' 90° Cabinet | ZR-2 OR '' P2,976 500x500 '' GOB | ZR-2 OR '' P2,976 500x1000 '' GOB | ZR-2 OR '' P2,976 250x500 '' 90° Corner Cabinet GOB | ZR-3 IR '' P3,91 500x500 '' | ZR-3 IR '' P3,91 500x1000 '' | ZR-3 IR '' P3,91 250x500 '' 90° Corner Cabinet | ZR-2 IR '' P2,976 500x500 '' GOB | ZR-2 IR '' P2,976 500x1000 '' GOB | ZR-2 IR '' P2,976 250x500 '' 90° Corner Cabinet GOB | ZR-2 IR '' P2,6 500x500 '' GOB | ZR-2 IR '' P2,6 500x1000 '' GOB | ZR-3 IR '' P2,6 250x500 '' 90° Corner Cabinet GOB | ZR-1 IR '' P1,953 500x500 '' GOB | ZR-1 IR '' P1,953 500x1000 '' GOB | ZR-1 IR '' P1,953 250x500 '' 90° Corner Cabinet GOB
Series | ZR Series | ZR Series | ZR Series | ZR Series | ZR Series | ZR Series | ZR Series | ZR Series | ZR Series | ZR Series | ZR Series | ZR Series | ZR Series | ZR Series | ZR Series | ZR Series | ZR Series | ZR Series
Panel installation type | Rental | Rental | Rental | Rental | Rental | Rental | Rental | Rental | Rental | Rental | Rental | Rental | Rental | Rental | Rental | Rental | Rental | Rental
Operating Environment | Outdoor | Outdoor | Outdoor | Outdoor | Outdoor | Outdoor | Indoor | Indoor | Indoor | Indoor | Indoor | Indoor | Indoor | Indoor | Indoor | Indoor | Indoor | Indoor
Pixel Pitch | P3,91 | P3,91 | P3,91 | P2,97 | P2,97 | P2,97 | P3,91 | P3,91 | P3,91 | P2,97 | P2,97 | P2,97 | P2,6 | P2,6 | P2,6 | P2,6 | P2,6 | P2,6
Brightness | >4500 / >5200 | >4500 / >5200 | >4500 / >5200 | >4000 / >4500 | >4000 / >4500 | >4000 / >4500 | >1200 / >1600 | >1200 / >1600 | >1200 / >1600 | >800 / >1200 | >800 / >1200 | >800 / >1200 | >600 / >1000 | >600 / >1000 | >600 / >1000 | >600 / >1000 | >600 / >1000 | >600 / >1000
Refresh Rate | 3840/7680Hz | 3840/7680Hz | 3840/7680Hz | 3840/7680Hz | 3840/7680Hz | 3840/7680Hz | 3840/7680Hz | 3840/7680Hz | 3840/7680Hz | 3840/7680Hz | 3840/7680Hz | 3840/7680Hz | 3840/7680Hz | 3840/7680Hz | 3840/7680Hz | 3840/7680Hz | 3840/7680Hz | 3840/7680Hz
Weight | ~28 | ~23 | ~16 | ~27 | ~22 | ~15 | ~27 | ~22 | ~15 | ~27 | ~22 | ~15 | ~27 | ~22 | ~15 | ~27 | ~22 | ~15
Mask or / GOB | Mask | Mask | Mask | Mask | Mask | Mask | Mask | Mask | Mask | GOB | GOB | GOB | GOB | GOB | GOB | GOB | GOB | GOB
Material Brands
Lamp | Class A | Class A | Class A | Class A | Class A | Class A | Class A | Class A | Class A | Class A | Class A | Class A | Class A | Class A | Class A | Class A | Class A | Class A
Entegred | Chipone or Smilier | Chipone or Smilier | Chipone or Smilier | Chipone or Smilier | Chipone or Smilier | Chipone or Smilier | Chipone or Smilier | Chipone or Smilier | Chipone or Smilier | Chipone or Smilier | Chipone or Smilier | Chipone or Smilier | Chipone or Smilier | Chipone or Smilier | Chipone or Smilier | Chipone or Smilier | Chipone or Smilier | Chipone or Smilier
Powersupply | Meanwell or G-Energy or smilier | Meanwell or G-Energy or smilier | Meanwell or G-Energy or smilier | Meanwell or G-Energy or smilier | Meanwell or G-Energy or smilier | Meanwell or G-Energy or smilier | Meanwell or G-Energy or smilier | Meanwell or G-Energy or smilier | Meanwell or G-Energy or smilier | Meanwell or G-Energy or smilier | Meanwell or G-Energy or smilier | Meanwell or G-Energy or smilier | Meanwell or G-Energy or smilier | Meanwell or G-Energy or smilier | Meanwell or G-Energy or smilier | Meanwell or G-Energy or smilier | Meanwell or G-Energy or smilier | Meanwell or G-Energy or smilier
Controller | Novastar | Novastar | Novastar | Novastar | Novastar | Novastar | Novastar | Novastar | Novastar | Novastar | Novastar | Novastar | Novastar | Novastar | Novastar | Novastar | Novastar | Novastar
Connectors | Seetronic | Seetronic | Seetronic | Seetronic | Seetronic | Seetronic | Seetronic | Seetronic | Seetronic | Seetronic | Seetronic | Seetronic | Seetronic | Seetronic | Seetronic | Seetronic | Seetronic | Seetronic
PRODUCT DETAILS
Module Specifications
Pixel Configuration | SMD 1921 | SMD 1921 | SMD 1921 | SMD1515 or SMD1921 | SMD1515 or SMD1921 | SMD1515 or SMD1921 | SMD 2020 | SMD 2020 | SMD 2020 | SMD1515 | SMD1515 | SMD1515 | SMD1515 | SMD1515 | SMD1515 | SMD1515 | SMD1515 | SMD1010
Led Chip | Cooper | Cooper | Cooper | Cooper | Cooper | Cooper | Cooper | Cooper | Cooper | Cooper | Cooper | Cooper | Cooper | Cooper | Cooper | Cooper | Cooper | Cooper
Led | Black Shell | Black Shell | Black Shell | Space Black | Space Black | Space Black | Space Black | Space Black | Space Black | Space Black | Space Black | Space Black | Space Black | Space Black | Space Black | Space Black | Space Black | Space Black
Module Size (mm) | 250 x 250mm | 250 x 250mm | 250 x 250mm | 250 x 250mm | 250 x 250mm | 250 x 250mm | 250 x 250mm | 250 x 250mm | 250 x 250mm | 250 x 250mm | 250 x 250mm | 250 x 250mm | 250 x 250mm | 250 x 250mm | 250 x 250mm | 250 x 250mm | 250 x 250mm | 250 x 250mm
Module Resoulation | 64x64px | 64x64px | 64x64px | 84x84px | 84x84px | 84x84px | 64x64px | 64x64px | 64x64px | 84x84px | 84x84px | 84x84px | 96x96px | 96x96px | 96x96px | 128x128px | 128x128px | 128x128px
Processing | >14-16 Bit | >14-16 Bit | >14-16 Bit | >14-16 Bit | >14-16 Bit | >14-16 Bit | >14-16 Bit | >14-16 Bit | >14-16 Bit | >14-16 Bit | >14-16 Bit | >14-16 Bit | >14-16 Bit | >14-16 Bit | >14-16 Bit | >14-16 Bit | >14-16 Bit | >14-16 Bit
PCB Quality | Best Quality | Best Quality | Best Quality | Best Quality | Best Quality | Best Quality | Best Quality | Best Quality | Best Quality | Best Quality | Best Quality | Best Quality | Best Quality | Best Quality | Best Quality | Best Quality | Best Quality | Best Quality
Mask Quality | Best Quality | Best Quality | Best Quality | Best Quality | Best Quality | Best Quality | Best Quality | Best Quality | Best Quality | Best Quality | Best Quality | Best Quality | Best Quality | Best Quality | Best Quality | Best Quality | Best Quality | Best Quality
Picture / Video | High Quality | High Quality | High Quality | High Quality | High Quality | High Quality | High Quality | High Quality | High Quality | High Quality | High Quality | High Quality | High Quality | High Quality | High Quality | High Quality | High Quality | High Quality
Cabinet Specification
Module Per Cabinet | 4 Module | 8 Module | 2 Module | 4 Module | 8 Module | 2 Module | 4 Module | 8 Module | 2 Module | 4 Module | 8 Module | 2 Module | 4 Module | 8 Module | 2 Module | 4 Module | 8 Module | 2 Module
Cabinet Size (mm) | 500x500x85mm | 500x500x85mm | 250x500x85mm | 500x500x85mm | 500x500x85mm | 250x500x85mm | 500x500x85mm | 500x500x85mm | 250x500x85mm | 500x500x85mm | 500x500x85mm | 250x500x85mm | 500x500x85mm | 500x500x85mm | 250x500x85mm | 500x500x85mm | 500x500x85mm | 250x500x85mm
Cabinet Material | Die-Casting Aliminum | Die-Casting Aliminum | Die-Casting Aliminum | Die-Casting Aliminum | Die-Casting Aliminum | Die-Casting Aliminum | Die-Casting Aliminum | Die-Casting Aliminum | Die-Casting Aliminum | Die-Casting Aliminum | Die-Casting Aliminum | Die-Casting Aliminum | Die-Casting Aliminum | Die-Casting Aliminum | Die-Casting Aliminum | Die-Casting Aliminum | Die-Casting Aliminum | Die-Casting Aliminum
Cabinet Angle for Curved | in -10° / Out +15° | in -10° / Out +15° |  | in -10° / Out +15° | in -10° / Out +15° |  | in -10° / Out +15° | in -10° / Out +15° |  | in -10° / Out +15° | in -10° / Out +15° |  | in -10° / Out +15° | in -10° / Out +15° |  | in -10° / Out +15° | in -10° / Out +15°
Cabinet Angle for Flexible | Novastar: in -45° / Out +45°; Novastar: in -45° / Out +45°; Novastar: in -45° / Out +45°; Novastar: in -45° / Out +45°; Novastar: in -45° / Out +45°; Novastar: in -45° / Out +45°
Cabinet Angle for Corner | Novastar: in -90° Obtuse Angle; Novastar: in -90° Obtuse Angle; Novastar: in -90° Obtuse Angle; Novastar: in -90° Obtuse Angle; Novastar: in -90° Obtuse Angle; Novastar: in -90° Obtuse Angle
Cabinet Angle for 45° | 45° Square Cabinet | 45° Square Cabinet |  | 45° Square Cabinet | 45° Square Cabinet |  | 45° Square Cabinet | 45° Square Cabinet |  | 45° Square Cabinet | 45° Square Cabinet |  | 45° Square Cabinet | 45° Square Cabinet |  | 45° Square Cabinet | 45° Square Cabinet
Weight Per Panel Net kg. | ~7 | ~12 | ~4 | ~7 | ~12 | ~4 | ~7 | ~12 | ~4 | ~7 | ~12 | ~4 | ~7 | ~12 | ~4 | ~7 | ~12 | ~4
Cabinet Resolution | 128x128px | 128x256px | 64x128px | 168x168px | 168x336px | 84x168px | 128x128px | 128x256px | 64x128px | 168x168px | 168x336px | 84x168px | 192x192px | 192x384px | 96x192px | 192x192px | 192x384px | 96x192px
Pixel Density / Cabinet | 16384px | 32768 | 8192px | 28224 | 56448 | 14112 | 16384px | 32768 | 8192px | 28224 | 56448 | 14112 | 36864 | 73728 | 18432 | 65536 | 131072 | 32768
IP Rating | IP65 | IP65 | IP65 | IP65 | IP65 | IP65 | IP40 | IP40 | IP40 | IP40 | IP40 | IP40 | IP40 | IP40 | IP40 | IP40 | IP40 | IP40
Other Specification
Driving IC Type | PWM | PWM | PWM | PWM | PWM | PWM | PWM | PWM | PWM | PWM | PWM | PWM | PWM | PWM | PWM | PWM | PWM | PWM
Reframe Quality | High End Quality | High End Quality | High End Quality | High End Quality | High End Quality | High End Quality | High End Quality | High End Quality | High End Quality | High End Quality | High End Quality | High End Quality | High End Quality | High End Quality | High End Quality | High End Quality | High End Quality | High End Quality
No Waterless Ripple of Camera | Camera >%90 | Camera >%90 | Camera >%90 | Camera >%90 | Camera >%90 | Camera >%90 | Camera >%90 | Camera >%90 | Camera >%90 | Camera >%90 | Camera >%90 | Camera >%90 | Camera >%90 | Camera >%90 | Camera >%90 | Camera >%90 | Camera >%90 | Camera >%90
Driving Method | 1/16 | 1/16 | 1/16 | 1/16 | 1/16 | 1/16 | 1/16 | 1/16 | 1/16 | 1/16 | 1/16 | 1/16 | 1/16 | 1/16 | 1/16 | 1/16 | 1/16 | 1/16
Resolution/SQM | 256x256px | 256x256px | 256x256px | 336x336px | 336x336px | 336x336px | 256x256px | 256x256px | 256x256px | 336x336px | 336x336px | 336x336px | 384x384px | 384x384px | 384x384px | 384x384px | 384x384px | 384x384px
Pixel Density / m2 | 65536px | 65536px | 32768px | 112896 | 112896 | 112896 | 65536px | 65536px | 65536px | 112896 | 112896 | 112896 | 147456 | 147456 | 147456 | 262144 | 262144 | 262144
White Color Calibration | 3.500K~8.500K 3.500K~8.500K | 3.500K~8.500K 3.500K~8.500K | 3.500K~8.500K 3.500K~8.500K | 3.500K~8.500K 3.500K~8.500K | 3.500K~8.500K 3.500K~8.500K | 3.500K~8.500K 3.500K~8.500K | 3.500K~8.500K 3.500K~8.500K | 3.500K~8.500K 3.500K~8.500K | 3.500K~8.500K 3.500K~8.500K | 3.500K~8.500K 3.500K~8.500K | 3.500K~8.500K 3.500K~8.500K | 3.500K~8.500K 3.500K~8.500K | 3.500K~8.500K 3.500K~8.500K | 3.500K~8.500K 3.500K~8.500K | 3.500K~8.500K 3.500K~8.500K | 3.500K~8.500K 3.500K~8.500K | 3.500K~8.500K 3.500K~8.500K | 3.500K~8.500K 3.500K~8.500K
Horizontal Viewing Angle | 140 (±30) 140 (±30) | 140 (±30) 140 (±30) | 140 (±30) 140 (±30) | 140 (±30) 140 (±30) | 140 (±30) 140 (±30) | 140 (±30) 140 (±30) | 140 (±30) 140 (±30) | 140 (±30) 140 (±30) | 140 (±30) 140 (±30) | 140 (±30) 140 (±30) | 140 (±30) 140 (±30) | 140 (±30) 140 (±30) | 140 (±30) 140 (±30) | 140 (±30) 140 (±30) | 140 (±30) 140 (±30) | 140 (±30) 140 (±30) | 140 (±30) 140 (±30) | 140 (±30) 140 (±30)
Vertical Viewing Angle | 140 (±30) 140 (±30) | 140 (±30) 140 (±30) | 140 (±30) 140 (±30) | 140 (±30) 140 (±30) | 140 (±30) 140 (±30) | 140 (±30) 140 (±30) | 140 (±30) 140 (±30) | 140 (±30) 140 (±30) | 140 (±30) 140 (±30) | 140 (±30) 140 (±30) | 140 (±30) 140 (±30) | 140 (±30) 140 (±30) | 140 (±30) 140 (±30) | 140 (±30) 140 (±30) | 140 (±30) 140 (±30) | 140 (±30) 140 (±30) | 140 (±30) 140 (±30) | 140 (±30) 140 (±30)
Rotation Per 90 Degree | Yes | Yes | Yes | Yes | Yes | Yes | Yes | Yes | Yes | Yes | Yes | Yes | Yes | Yes | Yes | Yes | Yes | Yes
Free Rotation | bar: Novastar to Novastar
Clear View | Yes | Yes | Yes | Yes | Yes | Yes | Yes | Yes | Yes | Yes | Yes | Yes | Yes | Yes | Yes | Yes | Yes | Yes
Refresh Rate Quality | High Qıality | High Qıality | High Qıality | High Qıality | High Qıality | High Qıality | High Qıality | High Qıality | High Qıality | High Qıality | High Qıality | High Qıality | High Qıality | High Qıality | High Qıality | High Qıality | High Qıality | High Qıality
High Refresh Rate (PLL) | Yes | Yes | Yes | Yes | Yes | Yes | Yes | Yes | Yes | Yes | Yes | Yes | Yes | Yes | Yes | Yes | Yes | Yes
High Refresh Power Saving | Yes | Yes | Yes | Yes | Yes | Yes | Yes | Yes | Yes | Yes | Yes | Yes | Yes | Yes | Yes | Yes | Yes | Yes
High Refresh Dynamic Power Saving | Yes | Yes | Yes | Yes | Yes | Yes | Yes | Yes | Yes | Yes | Yes | Yes | Yes | Yes | Yes | Yes | Yes | Yes
Expected LED Lifetime %50 | %50 >100.000 Hours >100.000 Hours | %50 >100.000 Hours >100.000 Hours | %50 >100.000 Hours >100.000 Hours | %50 >100.000 Hours >100.000 Hours | %50 >100.000 Hours >100.000 Hours | %50 >100.000 Hours >100.000 Hours | %50 >100.000 Hours >100.000 Hours | %50 >100.000 Hours >100.000 Hours | %50 >100.000 Hours >100.000 Hours | %50 >100.000 Hours >100.000 Hours | %50 >100.000 Hours >100.000 Hours | %50 >100.000 Hours >100.000 Hours | %50 >100.000 Hours >100.000 Hours | %50 >100.000 Hours >100.000 Hours | %50 >100.000 Hours >100.000 Hours | %50 >100.000 Hours >100.000 Hours | %50 >100.000 Hours >100.000 Hours | %50 >100.000 Hours >100.000 Hours
Operating Temperature Range | -10 – +45 (±10) -10 – +45 (±10) | -10 – +45 (±10) -10 – +45 (±10) | -10 – +45 (±10) -10 – +45 (±10) | -10 – +45 (±10) -10 – +45 (±10) | -10 – +45 (±10) -10 – +45 (±10) | -10 – +45 (±10) -10 – +45 (±10) | -10 – +45 (±10) -10 – +45 (±10) | -10 – +45 (±10) -10 – +45 (±10) | -10 – +45 (±10) -10 – +45 (±10) | -10 – +45 (±10) -10 – +45 (±10) | -10 – +45 (±10) -10 – +45 (±10) | -10 – +45 (±10) -10 – +45 (±10) | -10 – +45 (±10) -10 – +45 (±10) | -10 – +45 (±10) -10 – +45 (±10) | -10 – +45 (±10) -10 – +45 (±10) | -10 – +45 (±10) -10 – +45 (±10) | -10 – +45 (±10) -10 – +45 (±10) | -10 – +45 (±10) -10 – +45 (±10)
Operating Humidity Range | -40! " +60! ,10%-90%RH -40! " +60! ,10%-90%RH | -40! " +60! ,10%-90%RH -40! " +60! ,10%-90%RH | -40! " +60! ,10%-90%RH -40! " +60! ,10%-90%RH | -40! " +60! ,10%-90%RH -40! " +60! ,10%-90%RH | -40! " +60! ,10%-90%RH -40! " +60! ,10%-90%RH | -40! " +60! ,10%-90%RH -40! " +60! ,10%-90%RH | -40! " +60! ,10%-90%RH -40! " +60! ,10%-90%RH | -40! " +60! ,10%-90%RH -40! " +60! ,10%-90%RH | -40! " +60! ,10%-90%RH -40! " +60! ,10%-90%RH | -40! " +60! ,10%-90%RH -40! " +60! ,10%-90%RH | -40! " +60! ,10%-90%RH -40! " +60! ,10%-90%RH | -40! " +60! ,10%-90%RH -40! " +60! ,10%-90%RH | -40! " +60! ,10%-90%RH -40! " +60! ,10%-90%RH | -40! " +60! ,10%-90%RH -40! " +60! ,10%-90%RH | -40! " +60! ,10%-90%RH -40! " +60! ,10%-90%RH | -40! " +60! ,10%-90%RH -40! " +60! ,10%-90%RH | -40! " +60! ,10%-90%RH -40! " +60! ,10%-90%RH | -40! " +60! ,10%-90%RH -40! " +60! ,10%-90%RH
Power on Time (<w/sqm) | 800W | 800W | 800W | 800W | 800W | 800W | 800W | 800W | 800W | 800W | 800W | 800W | 800W | 800W | 800W | 800W | 800W | 800W
Power Consumption (<w/sqm) | 750W | 750W | 750W | 600 | 600 | 600 | 600 | 600 | 600 | 600 | 600 | 600 | 650 | 650 | 650 | 650 | 650 | 650
Average Power Consumption (<w/sqm) | 265W | 265W | 132W | 200W | 200W | 200W | 200W | 200W | 100W | 200W | 200W | 200W | 250W | 250W | 250W | 250W | 250W | 250W
Voltage Range | 47 ~ 63Hz / 110 ~ 240 VAC 47 ~ 63Hz / 110 ~ 240 VAC | 47 ~ 63Hz / 110 ~ 240 VAC 47 ~ 63Hz / 110 ~ 240 VAC | 47 ~ 63Hz / 110 ~ 240 VAC 47 ~ 63Hz / 110 ~ 240 VAC | 47 ~ 63Hz / 110 ~ 240 VAC 47 ~ 63Hz / 110 ~ 240 VAC | 47 ~ 63Hz / 110 ~ 240 VAC 47 ~ 63Hz / 110 ~ 240 VAC | 47 ~ 63Hz / 110 ~ 240 VAC 47 ~ 63Hz / 110 ~ 240 VAC | 47 ~ 63Hz / 110 ~ 240 VAC 47 ~ 63Hz / 110 ~ 240 VAC | 47 ~ 63Hz / 110 ~ 240 VAC 47 ~ 63Hz / 110 ~ 240 VAC | 47 ~ 63Hz / 110 ~ 240 VAC 47 ~ 63Hz / 110 ~ 240 VAC | 47 ~ 63Hz / 110 ~ 240 VAC 47 ~ 63Hz / 110 ~ 240 VAC | 47 ~ 63Hz / 110 ~ 240 VAC 47 ~ 63Hz / 110 ~ 240 VAC | 47 ~ 63Hz / 110 ~ 240 VAC 47 ~ 63Hz / 110 ~ 240 VAC | 47 ~ 63Hz / 110 ~ 240 VAC 47 ~ 63Hz / 110 ~ 240 VAC | 47 ~ 63Hz / 110 ~ 240 VAC 47 ~ 63Hz / 110 ~ 240 VAC | 47 ~ 63Hz / 110 ~ 240 VAC 47 ~ 63Hz / 110 ~ 240 VAC | 47 ~ 63Hz / 110 ~ 240 VAC 47 ~ 63Hz / 110 ~ 240 VAC | 47 ~ 63Hz / 110 ~ 240 VAC 47 ~ 63Hz / 110 ~ 240 VAC | 47 ~ 63Hz / 110 ~ 240 VAC 47 ~ 63Hz / 110 ~ 240 VAC
Version | REV2025 | REV2025 | REV2025 | REV2025 | REV2025 | REV2025 | REV2025 | REV2025 | REV2025 | REV2025 | REV2025 | REV2025 | REV2025 | REV2025 | REV2025 | REV2025 | REV2025 | REV2025
Packing include | Plate-Power-Cat5 Cable | Plate-Power-Cat5 Cable | Plate-Power-Cat5 Cable | Plate-Power-Cat5 Cable | Plate-Power-Cat5 Cable | Plate-Power-Cat5 Cable | Plate-Power-Cat5 Cable | Plate-Power-Cat5 Cable | Plate-Power-Cat5 Cable | Plate-Power-Cat5 Cable | Plate-Power-Cat5 Cable | Plate-Power-Cat5 Cable | Plate-Power-Cat5 Cable | Plate-Power-Cat5 Cable | Plate-Power-Cat5 Cable | Plate-Power-Cat5 Cable | Plate-Power-Cat5 Cable | Plate-Power-Cat5 Cable
Usage Area | Rental Area | Rental Area | Rental Area | Rental Area | Rental Area | Rental Area | Rental Area | Rental Area | Rental Area | Rental Area | Rental Area | Rental Area | Rental Area | Rental Area | Rental Area | Rental Area | Rental Area | Rental Area
Certificate | CE/EMC/LVD-ATR-EUR1 ISO9001:2015 ISO-14001:2015 | CE/EMC/LVD-ATR-EUR1 ISO9001:2015 ISO-14001:2015 | CE/EMC/LVD-ATR-EUR1 ISO9001:2015 ISO-14001:2015 | CE/EMC/LVD-ATR-EUR1 ISO9001:2015 ISO-14001:2015 | CE/EMC/LVD-ATR-EUR1 ISO9001:2015 ISO-14001:2015 | CE/EMC/LVD-ATR-EUR1 ISO9001:2015 ISO-14001:2015 | CE/EMC/LVD-ATR-EUR1 ISO9001:2015 ISO-14001:2015 | CE/EMC/LVD-ATR-EUR1 ISO9001:2015 ISO-14001:2015 | CE/EMC/LVD-ATR-EUR1 ISO9001:2015 ISO-14001:2015 | CE/EMC/LVD-ATR-EUR1 ISO9001:2015 ISO-14001:2015 | CE/EMC/LVD-ATR-EUR1 ISO9001:2015 ISO-14001:2015 | CE/EMC/LVD-ATR-EUR1 ISO9001:2015 ISO-14001:2015 | CE/EMC/LVD-ATR-EUR1 ISO9001:2015 ISO-14001:2015 | CE/EMC/LVD-ATR-EUR1 ISO9001:2015 ISO-14001:2015 | CE/EMC/LVD-ATR-EUR1 ISO9001:2015 ISO-14001:2015 | CE/EMC/LVD-ATR-EUR1 ISO9001:2015 ISO-14001:2015 | CE/EMC/LVD-ATR-EUR1 ISO9001:2015 ISO-14001:2015 | CE/EMC/LVD-ATR-EUR1 ISO9001:2015 ISO-14001:2015